## Summary
CURRENT ENERGY CONSUMPTION
| UNITS |  | FUEL | ELECRICITY | TOTAL
CONSUMPTION | kWh/yr |  | 0 | 0 | 0
BILLS | £/yr |  | 0 | 0 | 0
CARBON EMISSIONS | kgCO2e/yr |  | 0 | 0 | 0
PROPOSED ENERGY SAVING MEASURES
ENERGY EFFICIENCY MEASURE | SELECTION | OPTION | Capital Expenditure | Energy Saving (kWh/year) | Bill saving (£/yr) | Income | CO2 saving (kgCO2e/yr) | Payback (yrs)
PARTITION BUILDING |  | FALSE | 0 | 0 | 0 | 0 | 0 | 0
LIGHTING UPGRADE |  | FALSE | 0 | 0 | 0 | 0 | 0 | 0
PV GENERATION |  | FALSE | 0 | 0 | 0 | 0 | 0 | 0
BATTERY |  | FALSE | 0 | 0 | 0 | 0 | - | 0
INSULATION | None | None | 0 | 0 | 0 | 0 | 0 | #DIV/0!
NEW HEATING |  | FALSE | 0 | - | 0 | 0 | - | -
NEW BOILER | None | None | 0 | 0 | 0 | 0 | 0 | #DIV/0!
TOTAL |  |  | 0 | 0 | 0 | 0 | 0 | #DIV/0!
NET (10 years) | [5 empty] | 0 | 0
[6 empty] | Cost less saving/income | Carbon saving (tonnes)
#DIV/0!
£/tonne CO2 saving
RESULTS
CARBON SAVING (KgCO2e/year) | 0
RESULTING EMISSIONS (KgCO2e/year) | 0
SAVING & INCOME GENERATED | 0
£/TONNE CO2 SAVED | 0
PAYBACK (YEARS) | 0
MODEL DOUBLE OCCUPANCY |  | FALSE
Note on B14: NEP: Divide building into 'compartments' which can be heated individually
Note on E14: paul chandler: Compartment to divide church in half has area X cost/m2
Note on F14: paul chandler: half the energy as half the volume
Note on G14: paul chandler: Half the bill as half the volume
Note on J14: Cost / (bill saving PLUS income)
Note on E15: If upgrading lighting, cost = cost / light x number of lights
Note on F15: If upgrading lighting, get saving from table
Note on G15: Bill saving = s aving x unit rate
Note on I15: Saving x co2 factor for electricity
Note on J15: Cost / (bill saving PLUS income)
Note on E16: If having PV, cost = size (kW) x cost / kW
Note on F16: If having PV, 'saving' – generation
Note on G16: If having PV, get bill saving from lookup
Note on H16: If having PV, income = export x export tariff
Note on I16: Saving x carbon factor for electricity
Note on E17: If having battery, get cost from assumptions
Note on F17: If having PV AND battery get saving from calculation
Note on G17: If having PV and battery get saving from calculation (increase in self consumption) PLUS saving from battery without PV (load shifring)
Note on E18: If having insulation get cost from calculation
Note on F18: difference between before and after
Note on G18: If having insulation saving is difference between before and after
Note on I18: Difference between before and after
Note on E19: Cost from assumptions if having new heating
Note on E20: Cost of new boiler from lookup table
Note on F20: Saving due to changing boiler (unless no boiler in which case no saving)
Note on G20: Saving due to new boiler
Note on H20: RHI income = output x RHI rate
Note on I20: Reduction in CO2 due to new boiler (unless no boiler)

## Client Input
EXISTING HEATING SYSTEM
HEAT SOURCE | None
kW RATING (FROM BOILER) | 0 | kW
CALCULATED HEAT LOAD | 0 | kW
HEATING COSTS
COST PER YEAR | 0 | £
UNIT OF MEASUREMENT | 0
COST PER UNIT | 0 | pence/unit
STANDING CHARGE | 0 | pence/day
ELECTRICITY COSTS
PEAK / OFF PEAK CHARGES
PEAK (DAYTIME)
COST PER YEAR | 0
COST PER UNIT | 0 | pence/kWh
STANDING CHARGE | 0 | pence/day
OFF-PEAK (NIGHTIME)
COST PER YEAR | 0
COST PER UNIT | 0 | pence/kWh
STANDING CHARGE | 0 | pence/day
AVERAGE BUILDING DIMENSIONS (FOR INSULATION)
HEIGHT | 0 | metres
WIDTH | 0 | metres
LENGTH | 0 | metres
REQUIRED AIR CHANGES | 3 | /hour
BUILDING U VALUES
U-VALUE OF EXISTING BUILDING | 2.1 | W/m2°C
TARGET U-VALUE | 1.1 | W/m2°C
SOUTH FACING ROOF DIMENSIONS (FOR SOLAR)
| LENGTH (M) | WIDTH IN ROOF PLANE (M) | ORIENTATION (DEGREES FROM SOUTH) | PITCH (DEGREES) | SHADE FACTOR (ESTIMATE OR USE MCS DIAGRAM)
AISLE
NAVE
CHANCEL
OTHER
ROOF COVERING | metal
ELECTRICITY CONSUMPTION
HOURS OF USE PER MONTH
| RATING (W) | NUMBER | WINTER | SUMMER
HALOGEN LIGHT
SPOTLIGHT
OUTDOOR LIGHTS
URNS / KETTLE
OTHER
ELECTRIC SPACE HEATERS
TOTAL CONSUMPTION (INCLUDING ELECTRIC HEATING) |  | 0 | kWh
CONSUMPTION FROM BILLS (FOR COMPARISON) |  | 0 | kWh
Note on C4: Laura B: If text is red, current boiler / heat source is considered undersized
Note on C29: Laura B: If unknown, assume 3.0
Note on C32: Laura B: If unknown, assume 2.1
Note on C33: Laura B: If unknown, assume 1.1
Note on D54: Laura B: If this figure is red, the difference between calculated electricity consumption and electricity consumption from bills is greater than 10%, and therefore needs to be error checked.

## Inputs (hidden)
Existing heating | None |  |  | Building (insulation)
Rating (kW) | 0 |  |  |  | Dimensions | Design temperature | 19 | °C
Calculated (kW) | 0 |  |  |  |  | Height | 0 | m
[6 empty] | Width | 0 | m
Fuel | None |  |  |  |  | Length | 0 | m
Units | 0 |  |  |  |  | Heat loss (conduction) | 0 | kW
Cost (£/yr) | 0 |  |  |  |  | Volume | 0 | m3
Cost £/unit | 0 |  |  |  |  | Air change/hour | 3
Standing charge (£p/day) | 0 |  |  |  |  | Ventilation losses | 0 | kW
£/kWh | #DIV/0!
Consumption (kWh) / year | #DIV/0! |  |  |  | Insulation: | Initial U value | 2.1 | W/m2°C
[6 empty] | Final U value | 1.1 | W/m2°C
Electricity |  |  |  | Building (solar)
Peak / off-peak charges | FALSE |  |  |  | Roofs | Length | Height | Orientation | Pitch (degrees) | Shade factor
| Day | Night | Combined |  | Aisle | 0 | 0 | 0 | 0 | 0
Cost (£/yr) | 0 | 0 | 0 |  | Nave | 0 | 0 | 0 | 0 | 0
Cost £/kWh | 0 | 0 | - |  | Chancel | 0 | 0 | 0 | 0 | 0
Standing charge (£/day) | 0 | 0 | 0 |  | Other | 0 | 0 | 0 | 0 | 0
Consumption (kWh/yr) | #DIV/0! | 0 | #DIV/0!
Consumption (kWh/day) | #DIV/0! | 0 | #DIV/0! |  | Roof covering | metal
Note on C2: Select from list
Note on C3: Taken from boiler
Note on C4: Heating design size loss=U value x areaxdesign temp
Note on I4: Approximate average dimensions of building
Note on I5: Approximate average dimensions of building
Note on I6: Approximate average dimensions of building
Note on C7: From lookup table
Note on I7: Uvalue x area x temp diff
Note on I8: paul chandler: If compartments; halve volume of space
Note on C11: Cost per unit divided by kWh/unit
Note on C12: Annual bill less annual standing charges divided by unit price gives energy use
Note on H17: Roof dimensions of one roof pitch
Note on I17: Roof dimension of one pitch
Note on J17: Roof orientation: degrees from south
Note on K17: Roof pitch in degrees from horizontal
Note on L17: Estimate or calculate from Shaded sectors from sun path diagram
Note on D19: Only for economy 7
Note on C22: Annual bill less annual standing charges divided by unit price gives energy use
Note on D22: Annual bill less annual standing charges divided by unit price gives energy use
Note on H23: Roof

## Electricity_consumption (hidden)
| Existing installation |  |  | Winter | Summer |  | After lighting upgrade |  |  | Winter | Summer |  | Saving
Consumption | Rating (W) | Number | Power (kW) | Hours/month | Hours/month | kWh/year | Rating (W) | Number | Power (kW) | Hours/month | Hours/month | kWh/year | kWh/year
Halogen | 0 | 0 | 0 | 0 | 0 | 0 | 0 | 0 | 0 | 0 | 0 | 0 | 0
Spot | 0 | 0 | 0 | 0 | 0 | 0 | 0 | 0 | 0 | 0 | 0 | 0 | 0
Outdoor lights | 0 | 0 | 0 | 0 | 0 | 0 | 0 | 0 | 0 | 0 | 0 | 0 | 0
Urns / kettles | 0 | 0 | 0 | 0 | 0 | 0 | 0 | 0 | 0 | 0 | 0 | 0 | 0
Other | 0 | 0 | 0 | 0 | 0 | 0 | 0 | 0 | 0 | 0 | 0 | 0 | 0
TOTAL |  |  | 0 |  |  | 0 |  |  | 0 |  |  | 0 | 0
Heating | 0 | 0 | 0 | 0 | 0 | 0 | 1000 | 0 | 0 | 0 | 0 | 0 | 0
TOTAL inc heating | [5 empty] | 0
Consumption from bills (as a comparison) | [5 empty] | #DIV/0!
#DIV/0!
Number of lights: |  |  | 0 | Light
Proportion of electricity used for lighting: |  |  | #DIV/0! | %
Electricity consumption after lighting upgrade: |  |  | #DIV/0! | kWh/yr
Note on C3: Power consumption of ONE appliance / light
Note on D3: Number of appliances or lights
Note on F3: Hours of operation
Note on G3: Hours of operation
Note on H3: Annual energy use calculated using average of winter and summer
Note on E16: Existing consumption less saving from lighting upgrade IF happening

## PV_design (hidden)
String | PV | Height (in roof plane) | Rows | Columns | Panels | Power (kW) | kWh/kW | Shade factor | kWh/year
1 | Aisle | 0 | 0 | 0 | 0 | 0 | 789 | 0.92 | 0
2 | Nave | 0 | 0 | 0 | 0 | 0 | 789 | 0.8 | 0
3 | Chancel | 0 | 0 | 0 | 0 | 0 | 789 | 0.67 | 0
4 | Other | 0 | 0 | 0 | 0 | 0 | 789 | 0 | 0
5 | 0 | 0 | 0 | 0 | 0 | 0 | 789 | 0 | 0
| TOTAL |  |  |  | 0 | 0 |  |  | 0
Self consumption (PV only)
PV only |  | #DIV/0!
On-site usage |  | #DIV/0! | kWh/yr
Export |  | #DIV/0! | kWh/yr
Self consumption (with battery)
Battery size (kWh) |  | 13.5
Battery efficiency |  | 80%
With battery (5kW, 13.5kWh) |  | #DIV/0!
Increase from battery |  | #DIV/0!
Increase from battery |  | #DIV/0! | kWh/yr
Export with battery |  | #DIV/0! | kWh/yr
Increase from battery |  | #DIV/0! | £/yr
Load shifting days (winter) |  | 0 | days/yr
Load shifting |  | #DIV/0! | kWh/yr
Saving from load shifting |  | #DIV/0! | £/yr
Battery throughput |  | #DIV/0! | kWh/yr
Export |  | #DIV/0! | kWh/yr
Note on D2: Convert horizontal distance to distance in roof plane
Note on E2: Roof width in mm less twice roof margin / panel width (landscape)
Note on F2: Roof width less twice roof margin divided by panel width (rounded down)
Note on H2: Panels x rating (W) / 1000
Note on I2: Lookup calculated from pitch and orientation
Note on J2: Calculated from shade factor (1-segments/100)
Note on K2: Generation = kW x kWh/kW
Note on B11: Estimate for proportion of generation that would be used in the church
Note on D11: If generation less than 10MWh look up from Table A using consumption else use Table B
Note on D12: on-site usage = generation x proportion on-site use
Note on D13: Export = generation less on-site use
Note on D19: Difference in self consumption with and without battery
Note on D20: Increase in kWh
Note on D22: Energy x cost rate
Note on D23: Assume no solar surplus for battery in winter so can be used for load shifting
Note on D25: Energy load shifted x efficiency of battery x difference between day and night tariffs
Note on D26: Increase in self consumption plus load shifting
Note on B28: Export depending on whether it has a battery or not

## Heating_Design (hidden)
Existing heating system | Fuel consumption | 0 | kWh/yr
| Heat demand | 0 | kWh/yr
| Fuel cost | 0 | £/yr
| CO2 | 0 | kgCO2/yr
Saving from compartments | Fuel reduction | 0
| Fuel demand | 0 | kWh/yr
| Heat demand | 0
| Fuel cost | 0
| CO2 | 0 | kgCO2/yr
Insulation cost | Wall area | 0
| Roof area | 0
| Floor area | 0
| Walls | 0
| Roof | 0
| Floor | 0
| TOTAL | 0
Saving if insulated | Reduction in U Value | 52.38%
| Energy reduction | #DIV/0!
| Heating demand | 0 | kWh/yr
| Fuel consumption | #DIV/0! | kWh/yr
Heating (if insulated) | Size | 0 | kW
| Fuel cost | #DIV/0! | £/yr
| CO2 | #DIV/0! | kgCO2/yr
New boiler (if insulated) | Fuel | None
| Efficiency | 0%
| CAPEX | 0 | £
| Consumption | 0 | kWh/yr
| CO2 | 0 | kgCO2/yr
| Fuel cost | 0 | £/yr
| Income | 0 | £/yr
Insulation options | None | 0
| Partitioned Areas Only | 0
| Whole Building | 0
Note on H2: Ratio
Note on C8: Proportion of energy lost via conduction / total heat loss
Note on C9: If insulated reduce energy consumption, else not
Note on C22: Ratio
Note on C23: Proportion of energy lost via conduction / total heat loss
Note on C24: If insulated reduce energy consumption, else not
Note on C25: Fuel consumption = demand / efficiency
Note on C27: If insulated boiler size is reduced by energy reduction percentage
Note on C32: Look up efficiency for boiler type
Note on C33: Cost / kW for that type of boiler x boiler size
Note on C34: If having a boiler, consumption = heat demand / efficiency
Note on C35: Consumption x carbon factor
Note on C36: Consumption x fuel cost
Note on C37: Consumption x RHI rate

## Assumptions (hidden)
LIGHTING | Light cost | Materials | Installation | TOTAL | PV PANEL | PV panel | 315 | W
| Spot/light | 100 | 100 | 200 |  | Panel height | 1675 | mm
[6 empty] | Panel width | 995 | mm
INSULATION | Cost/m2 | Wall | 180 |  |  | Roof margin | 350 | mm
|  | Roof | 210
|  | Floor | 155
COMPARTMENTS | Cost/m2 | Wall | 100
EXPORT TARIFF | 0.0355 | £/kWh |  |  | Battery | Battery cost | 9600 | inc VAT
(13.5kWh, 5kw)
NEW HEATING | Technology | CAPEX
| UFH & RADs | 28032
BIOMASS BOILER | £ (100kW) | £/kW
| 32364 | 323.64 | £/kW inc VAT
Boiler and heating quote
Pellet Boiler – 100kW Arikazan | [5 empty] | 11600
5 Tonne Pellet store, auger and associated parts | [5 empty] | 3500
Heating controls, thermostats and timers for 4 heating zones | [5 empty] | 950
Control valves and circulating pumps and temperature control | [5 empty] | 1700
Thermal store | [5 empty] | 3000
Pipe, insulation and plumbing components | [5 empty] | 2150
Flue system (uncoloured) to height to clear the side of church (apse?) to meet building regulations. | [5 empty] | 1600
Four ground mounted, two wall mounted fan assisted heaters | [5 empty] | 4700
Parts and insulation for UFH in four 100m2 zones | [5 empty] | 10500
Labour to install boiler, erect flue, construct pellet boiler, run pipework to 4 locations for underfloor heating | [5 empty] | 6160
Heat meter | [5 empty] | 550
Labour to remove and replace pews, lay underfloor heating | [5 empty] | 3360
Commissioning | [5 empty] | 560
Note on E5: Hempcrete lime
Note on E6: Lime Cork plaster
Note on E7: Mineral wool

## Look_Up_Tables_-_PV (hidden)
SOLAR | Self consumption
TABLE A (PV generation <10,000 kWh/yr)
| PV (kWh) | Consumption (kWh) | PV only | With battery | Usage
| 7100 | 200 | 4% | 10% | Several times per month
| 7100 | 1000 | 9% | 21% | Once per week
| 7100 | 2000 | 13% | 31% | Once per week
| 7100 | 3000 | 19% | 42% | Several times per week
| 7100 | 4000 | 24% | 52% | Several times per week
| 7100 | 5000 | 29% | 60% | Several times per week
| PV only | #DIV/0!
| With battery | #DIV/0!
TABLE B (PV generation >10,000 kWh/yr)
| PV (kWh) | Consumption (kWh) | PV only | With battery | Usage
| 17600 | 200 | 2% | 5% | Several times per month
| 17600 | 1000 | 3% | 7% | Once per week
| 17600 | 2000 | 6% | 13% | Once per week
| 17600 | 3000 | 9% | 19% | Several times per week
| 17600 | 4000 | 11% | 24% | Several times per week
| 17600 | 5000 | 13% | 29% | Several times per week
| PV only | #DIV/0!
| With battery | #DIV/0!
| PV Cost | <10kW | >10kW | Cost for roof chosen: |  |  | Cost for roof and size
| Roof | £/kW | £/kW | Cost | <10kW | >10kw | Cost | 1300 | £/W
| Slate | 1600 | 1300 |  | 1300 | 980
| Metal | 1300 | 980
Note on C12: Lookup self consumption using consumption
Note on C13: Lookup self consumption using generation
Note on C24: Look up self consumption using consumption
Note on C25: Look up self consumption using consumption

## Look_Up_Tables_-_Heating (hidden)
HEATING |  | CO2 | Cost | Efficiency | RHI | Bill units | kWh/unit | CAPEX
|  | kg/kWh | £/kWh |  | £/kWh |  |  | £/kW
| Electricity | 0.25319 | 0 | 100% | 0 | kWh | 1 | 100
| New gas | 0.2049 | 0.05 | 90% | 0 | kWh | 1 | 83.3333
| Old gas | 0.2049 | 0.05 | 70% | 0 | kWh | 1 | 83.3333
| Biomass | 0.053 | 0.0567 | 85% | 0.0315 | kg | 4.8 | 330
| Air-Air Heat Pump | 0.07234 | 0.2 | 350% | 0 | kWh | 1 | 428.5714
| Air-Water Heat-pump | 0.07234 | 0 | 350% | 0.0279 | kWh | 1 | 660
| Diesel | 0.316 | 0.0679 | 80% | 0 | litres | 10 | 160
| None | 0 | 0 | 0 | 0 | 0 | 0 | 0
existing | None | 0 | 0 | 0% | 0 | 0 | 0 | 0
proposed | None | 0 | 0 | 0% | 0 | 0 | 0 | 0
Note on B14: Lookup values from table above for existing fuel
Note on B16: Look up values for proposed fuel

## PV_irradiance (hidden)
Orientation (variation from south)
Slope | 0 | 5 | 10 | 15 | 20 | 25 | 30 | 35 | 40 | 45 | 50 | 55 | 60 | 65 | 70 | 75 | 80 | 85 | 90 | 95 | 100 | 105 | 110 | 115 | 120 | 125 | 130 | 135 | 140 | 145 | 150 | 155 | 160 | 165 | 170 | 175 |  | Aisle | Other | 0
0 | 789 | 789 | 789 | 789 | 789 | 789 | 789 | 789 | 789 | 789 | 789 | 789 | 789 | 789 | 789 | 789 | 789 | 789 | 789 | 789 | 789 | 789 | 789 | 789 | 789 | 789 | 789 | 789 | 789 | 789 | 789 | 789 | 789 | 789 | 789 | 789 | Orientation | 0 | 0 | 0
1 | 796 | 796 | 796 | 795 | 795 | 795 | 795 | 794 | 794 | 794 | 793 | 793 | 792 | 792 | 791 | 790 | 790 | 789 | 789 | 788 | 787 | 787 | 786 | 785 | 785 | 784 | 784 | 783 | 783 | 783 | 782 | 782 | 782 | 782 | 781 | 781 | Pitch | 0 | 0 | 0
2 | 803 | 803 | 802 | 802 | 802 | 801 | 801 | 800 | 799 | 799 | 798 | 797 | 796 | 794 | 793 | 792 | 791 | 790 | 788 | 787 | 786 | 785 | 783 | 782 | 781 | 780 | 779 | 778 | 777 | 777 | 776 | 775 | 775 | 774 | 774 | 774
3 | 810 | 809 | 809 | 809 | 808 | 808 | 807 | 806 | 805 | 803 | 802 | 800 | 799 | 797 | 796 | 794 | 792 | 790 | 788 | 786 | 784 | 783 | 781 | 779 | 777 | 776 | 774 | 773 | 772 | 770 | 769 | 768 | 768 | 767 | 767 | 766 | S | 789 | 789 | 789
4 | 816 | 816 | 816 | 815 | 815 | 814 | 812 | 811 | 810 | 808 | 806 | 804 | 802 | 800 | 798 | 795 | 793 | 790 | 788 | 785 | 783 | 780 | 778 | 776 | 773 | 771 | 769 | 767 | 766 | 764 | 763 | 762 | 761 | 760 | 759 | 759
5 | 823 | 823 | 822 | 822 | 821 | 819 | 818 | 816 | 815 | 813 | 810 | 808 | 805 | 803 | 800 | 797 | 794 | 791 | 787 | 784 | 781 | 778 | 775 | 772 | 769 | 767 | 764 | 762 | 760 | 758 | 756 | 755 | 753 | 752 | 752 | 751
6 | 829 | 829 | 828 | 828 | 827 | 825 | 824 | 822 | 819 | 817 | 814 | 811 | 808 | 805 | 802 | 798 | 795 | 791 | 787 | 783 | 780 | 776 | 772 | 769 | 765 | 762 | 759 | 756 | 754 | 751 | 749 | 747 | 746 | 745 | 744 | 743
7 | 835 | 835 | 835 | 834 | 832 | 831 | 829 | 827 | 824 | 821 | 818 | 815 | 811 | 807 | 804 | 799 | 795 | 791 | 787 | 782 | 778 | 774 | 769 | 765 | 761 | 758 | 754 | 751 | 748 | 745 | 742 | 740 | 739 | 737 | 736 | 736
8 | 841 | 841 | 841 | 840 | 838 | 836 | 834 | 832 | 829 | 825 | 822 | 818 | 814 | 810 | 805 | 801 | 796 | 791 | 786 | 781 | 776 | 771 | 766 | 762 | 757 | 753 | 749 | 745 | 741 | 738 | 736 | 733 | 731 | 730 | 728 | 728
9 | 847 | 847 | 846 | 845 | 844 | 842 | 839 | 836 | 833 | 830 | 826 | 821 | 817 | 812 | 807 | 802 | 796 | 791 | 785 | 780 | 774 | 769 | 763 | 758 | 753 | 748 | 744 | 739 | 735 | 732 | 729 | 726 | 724 | 722 | 721 | 720
10 | 853 | 853 | 852 | 851 | 849 | 847 | 844 | 841 | 837 | 833 | 829 | 824 | 819 | 814 | 809 | 803 | 797 | 791 | 785 | 778 | 772 | 766 | 760 | 754 | 749 | 743 | 738 | 734 | 729 | 725 | 722 | 719 | 716 | 714 | 713 | 712
11 | 859 | 858 | 857 | 856 | 854 | 852 | 849 | 845 | 842 | 837 | 832 | 827 | 822 | 816 | 810 | 804 | 797 | 791 | 784 | 777 | 770 | 764 | 757 | 751 | 745 | 739 | 733 | 728 | 723 | 719 | 715 | 711 | 709 | 707 | 705 | 704
12 | 864 | 864 | 863 | 861 | 859 | 857 | 853 | 850 | 846 | 841 | 836 | 830 | 824 | 818 | 812 | 805 | 798 | 791 | 783 | 776 | 768 | 761 | 754 | 747 | 740 | 734 | 728 | 722 | 717 | 712 | 708 | 704 | 701 | 699 | 697 | 696
13 | 869 | 869 | 868 | 866 | 864 | 861 | 858 | 854 | 849 | 844 | 839 | 833 | 827 | 820 | 813 | 806 | 798 | 790 | 782 | 774 | 767 | 759 | 751 | 743 | 736 | 729 | 722 | 716 | 710 | 705 | 701 | 697 | 694 | 691 | 690 | 688
14 | 874 | 874 | 873 | 871 | 869 | 866 | 862 | 858 | 853 | 848 | 842 | 836 | 829 | 822 | 814 | 806 | 798 | 790 | 782 | 773 | 764 | 756 | 748 | 740 | 732 | 724 | 717 | 710 | 704 | 699 | 694 | 690 | 686 | 684 | 682 | 681
15 | 879 | 879 | 878 | 876 | 873 | 870 | 866 | 862 | 857 | 851 | 845 | 838 | 831 | 823 | 815 | 807 | 798 | 789 | 781 | 772 | 763 | 753 | 745 | 736 | 727 | 719 | 712 | 705 | 698 | 692 | 687 | 683 | 679 | 676 | 675 | 673
16 | 884 | 883 | 882 | 880 | 878 | 874 | 870 | 866 | 860 | 854 | 848 | 840 | 833 | 825 | 816 | 807 | 798 | 789 | 780 | 770 | 760 | 751 | 741 | 732 | 723 | 715 | 706 | 699 | 692 | 686 | 680 | 676 | 672 | 669 | 667 | 666
17 | 888 | 888 | 887 | 885 | 882 | 878 | 874 | 869 | 863 | 857 | 850 | 843 | 835 | 826 | 817 | 808 | 798 | 788 | 779 | 768 | 758 | 748 | 738 | 728 | 719 | 710 | 701 | 693 | 686 | 679 | 673 | 669 | 665 | 662 | 660 | 659
18 | 892 | 892 | 891 | 889 | 886 | 882 | 878 | 872 | 866 | 860 | 853 | 845 | 836 | 827 | 818 | 808 | 798 | 788 | 777 | 767 | 756 | 746 | 735 | 725 | 715 | 705 | 696 | 687 | 680 | 673 | 667 | 662 | 658 | 655 | 652 | 651
19 | 897 | 896 | 895 | 893 | 890 | 886 | 881 | 876 | 869 | 862 | 855 | 847 | 838 | 829 | 819 | 809 | 798 | 787 | 776 | 765 | 754 | 743 | 732 | 721 | 710 | 700 | 690 | 682 | 673 | 666 | 660 | 655 | 651 | 647 | 645 | 644
20 | 901 | 900 | 899 | 896 | 893 | 889 | 884 | 879 | 872 | 865 | 857 | 848 | 839 | 830 | 819 | 809 | 798 | 787 | 775 | 763 | 752 | 740 | 728 | 717 | 706 | 695 | 685 | 676 | 667 | 660 | 653 | 648 | 644 | 640 | 638 | 636
21 | 904 | 904 | 902 | 900 | 897 | 893 | 887 | 881 | 875 | 867 | 859 | 850 | 841 | 831 | 820 | 809 | 797 | 786 | 774 | 762 | 750 | 737 | 725 | 713 | 702 | 691 | 680 | 670 | 661 | 654 | 647 | 641 | 636 | 633 | 630 | 628
22 | 908 | 907 | 906 | 903 | 900 | 896 | 890 | 884 | 877 | 869 | 861 | 852 | 842 | 831 | 820 | 809 | 797 | 785 | 773 | 760 | 747 | 735 | 722 | 710 | 698 | 686 | 675 | 665 | 655 | 647 | 640 | 634 | 629 | 625 | 622 | 621
23 | 911 | 911 | 909 | 907 | 903 | 899 | 893 | 887 | 880 | 872 | 863 | 853 | 843 | 832 | 821 | 809 | 797 | 784 | 771 | 758 | 745 | 732 | 719 | 706 | 693 | 681 | 670 | 659 | 649 | 641 | 634 | 627 | 622 | 618 | 615 | 613
24 | 914 | 914 | 912 | 910 | 906 | 901 | 896 | 889 | 882 | 873 | 864 | 855 | 844 | 833 | 821 | 809 | 796 | 783 | 770 | 756 | 743 | 729 | 715 | 702 | 689 | 676 | 665 | 653 | 643 | 634 | 627 | 620 | 615 | 610 | 607 | 605
25 | 917 | 917 | 915 | 912 | 909 | 904 | 898 | 891 | 884 | 875 | 866 | 855 | 845 | 833 | 821 | 808 | 795 | 782 | 768 | 754 | 740 | 726 | 712 | 698 | 685 | 672 | 659 | 648 | 637 | 628 | 620 | 613 | 608 | 603 | 600 | 598
26 | 920 | 919 | 918 | 915 | 911 | 906 | 900 | 893 | 885 | 877 | 867 | 856 | 845 | 833 | 821 | 808 | 795 | 781 | 767 | 752 | 738 | 723 | 709 | 695 | 681 | 667 | 654 | 642 | 631 | 622 | 613 | 606 | 600 | 596 | 593 | 591
27 | 922 | 922 | 920 | 917 | 913 | 908 | 902 | 895 | 887 | 878 | 868 | 857 | 846 | 834 | 821 | 808 | 794 | 780 | 765 | 750 | 735 | 720 | 706 | 691 | 676 | 663 | 649 | 637 | 625 | 616 | 607 | 600 | 593 | 588 | 585 | 583
28 | 925 | 924 | 922 | 920 | 916 | 910 | 904 | 897 | 888 | 879 | 869 | 858 | 846 | 834 | 821 | 807 | 793 | 778 | 763 | 748 | 733 | 718 | 702 | 687 | 672 | 658 | 644 | 631 | 620 | 609 | 600 | 593 | 586 | 581 | 578 | 576
29 | 927 | 926 | 925 | 922 | 917 | 912 | 906 | 898 | 890 | 880 | 870 | 859 | 847 | 834 | 820 | 806 | 792 | 777 | 762 | 746 | 730 | 714 | 699 | 683 | 668 | 653 | 639 | 626 | 614 | 603 | 594 | 586 | 579 | 574 | 570 | 568
30 | 929 | 928 | 926 | 923 | 919 | 914 | 907 | 900 | 891 | 881 | 870 | 859 | 847 | 833 | 820 | 805 | 790 | 775 | 760 | 744 | 728 | 712 | 695 | 679 | 664 | 649 | 634 | 620 | 608 | 597 | 587 | 579 | 572 | 567 | 563 | 561
31 | 931 | 930 | 928 | 925 | 921 | 915 | 908 | 901 | 892 | 882 | 871 | 859 | 846 | 833 | 819 | 804 | 789 | 774 | 757 | 741 | 725 | 708 | 692 | 676 | 660 | 644 | 629 | 615 | 602 | 591 | 581 | 572 | 565 | 560 | 556 | 554
32 | 932 | 931 | 930 | 926 | 922 | 916 | 910 | 902 | 892 | 882 | 871 | 859 | 846 | 833 | 818 | 803 | 788 | 772 | 756 | 739 | 722 | 705 | 688 | 672 | 655 | 639 | 624 | 610 | 596 | 584 | 574 | 565 | 558 | 552 | 549 | 546
33 | 933 | 933 | 931 | 928 | 923 | 917 | 910 | 902 | 893 | 883 | 871 | 859 | 846 | 832 | 817 | 802 | 786 | 770 | 753 | 736 | 719 | 702 | 685 | 668 | 651 | 635 | 619 | 604 | 590 | 578 | 568 | 558 | 551 | 545 | 541 | 538
34 | 935 | 934 | 932 | 929 | 924 | 918 | 911 | 903 | 893 | 883 | 871 | 859 | 845 | 831 | 816 | 801 | 785 | 768 | 751 | 734 | 716 | 699 | 681 | 664 | 647 | 630 | 614 | 599 | 585 | 572 | 561 | 552 | 544 | 538 | 534 | 531
35 | 935 | 935 | 933 | 929 | 925 | 919 | 912 | 903 | 894 | 883 | 871 | 858 | 845 | 830 | 815 | 799 | 783 | 766 | 749 | 731 | 714 | 696 | 678 | 660 | 643 | 626 | 609 | 594 | 579 | 566 | 555 | 545 | 537 | 531 | 526 | 523
36 | 936 | 935 | 933 | 930 | 925 | 919 | 912 | 903 | 894 | 883 | 871 | 858 | 844 | 829 | 814 | 798 | 781 | 764 | 746 | 728 | 711 | 692 | 674 | 656 | 638 | 621 | 605 | 589 | 574 | 560 | 548 | 538 | 530 | 524 | 519 | 516
37 | 937 | 936 | 934 | 930 | 926 | 919 | 912 | 903 | 893 | 882 | 870 | 857 | 843 | 828 | 812 | 796 | 779 | 762 | 744 | 726 | 707 | 689 | 671 | 652 | 634 | 617 | 600 | 583 | 568 | 554 | 542 | 532 | 523 | 517 | 512 | 509
38 | 937 | 936 | 934 | 931 | 926 | 919 | 912 | 903 | 893 | 882 | 869 | 856 | 842 | 826 | 811 | 794 | 777 | 759 | 741 | 723 | 704 | 685 | 667 | 648 | 630 | 612 | 595 | 578 | 562 | 548 | 536 | 525 | 517 | 510 | 505 | 502
39 | 937 | 936 | 934 | 931 | 926 | 919 | 912 | 903 | 892 | 881 | 868 | 855 | 840 | 825 | 809 | 792 | 775 | 757 | 738 | 720 | 701 | 682 | 663 | 644 | 626 | 607 | 590 | 573 | 557 | 542 | 530 | 519 | 510 | 503 | 498 | 495
40 | 937 | 936 | 934 | 930 | 925 | 919 | 911 | 902 | 892 | 880 | 867 | 854 | 839 | 823 | 807 | 790 | 772 | 754 | 736 | 717 | 697 | 678 | 659 | 640 | 621 | 603 | 585 | 568 | 552 | 536 | 523 | 512 | 503 | 496 | 491 | 488
41 | 936 | 936 | 933 | 930 | 925 | 918 | 911 | 901 | 891 | 879 | 866 | 852 | 837 | 821 | 805 | 788 | 770 | 751 | 733 | 713 | 694 | 675 | 655 | 636 | 617 | 598 | 580 | 563 | 546 | 531 | 517 | 506 | 496 | 489 | 484 | 481
42 | 936 | 935 | 933 | 929 | 924 | 918 | 910 | 900 | 890 | 878 | 865 | 851 | 835 | 819 | 803 | 785 | 767 | 749 | 730 | 710 | 691 | 671 | 651 | 632 | 612 | 594 | 575 | 558 | 541 | 525 | 511 | 499 | 490 | 482 | 477 | 474
43 | 935 | 934 | 932 | 928 | 923 | 917 | 909 | 899 | 888 | 876 | 863 | 849 | 833 | 817 | 800 | 783 | 764 | 746 | 726 | 707 | 687 | 667 | 647 | 627 | 608 | 589 | 570 | 553 | 535 | 519 | 505 | 493 | 483 | 475 | 470 | 467
44 | 934 | 933 | 931 | 927 | 922 | 915 | 907 | 898 | 887 | 875 | 861 | 847 | 831 | 815 | 798 | 780 | 761 | 742 | 723 | 703 | 683 | 663 | 643 | 623 | 603 | 584 | 565 | 547 | 530 | 514 | 499 | 487 | 477 | 469 | 463 | 460
45 | 933 | 932 | 930 | 926 | 921 | 914 | 906 | 896 | 885 | 873 | 859 | 845 | 829 | 813 | 795 | 777 | 759 | 739 | 720 | 700 | 680 | 659 | 639 | 619 | 599 | 579 | 561 | 542 | 525 | 508 | 493 | 481 | 470 | 462 | 456 | 453
46 | 931 | 931 | 928 | 924 | 919 | 912 | 904 | 894 | 883 | 871 | 857 | 842 | 827 | 810 | 792 | 774 | 755 | 736 | 716 | 696 | 676 | 655 | 635 | 614 | 594 | 575 | 556 | 537 | 520 | 503 | 488 | 475 | 464 | 456 | 450 | 446
47 | 930 | 929 | 927 | 923 | 917 | 911 | 902 | 892 | 881 | 869 | 855 | 840 | 824 | 807 | 790 | 771 | 752 | 733 | 713 | 692 | 672 | 651 | 630 | 610 | 590 | 570 | 551 | 532 | 514 | 498 | 482 | 469 | 458 | 449 | 443 | 439
48 | 928 | 927 | 925 | 921 | 915 | 909 | 900 | 890 | 879 | 866 | 852 | 837 | 821 | 804 | 787 | 768 | 749 | 729 | 709 | 688 | 668 | 647 | 626 | 605 | 585 | 565 | 546 | 527 | 509 | 492 | 476 | 463 | 452 | 443 | 437 | 433
49 | 926 | 925 | 923 | 919 | 913 | 906 | 898 | 888 | 876 | 864 | 850 | 834 | 818 | 801 | 783 | 765 | 745 | 725 | 705 | 684 | 664 | 643 | 622 | 601 | 580 | 560 | 541 | 522 | 504 | 487 | 471 | 457 | 445 | 437 | 430 | 426
50 | 923 | 923 | 920 | 916 | 911 | 904 | 895 | 885 | 874 | 861 | 847 | 832 | 815 | 798 | 780 | 761 | 742 | 722 | 701 | 680 | 659 | 638 | 617 | 596 | 575 | 555 | 536 | 517 | 499 | 481 | 465 | 451 | 439 | 430 | 424 | 420
51 | 921 | 920 | 918 | 914 | 908 | 901 | 893 | 883 | 871 | 858 | 844 | 828 | 812 | 795 | 776 | 758 | 738 | 718 | 697 | 676 | 655 | 634 | 612 | 591 | 571 | 550 | 531 | 512 | 493 | 476 | 460 | 445 | 433 | 424 | 418 | 413
52 | 918 | 917 | 915 | 911 | 905 | 898 | 890 | 880 | 868 | 855 | 841 | 825 | 809 | 791 | 773 | 754 | 734 | 714 | 693 | 672 | 651 | 629 | 608 | 587 | 566 | 545 | 525 | 506 | 488 | 471 | 454 | 440 | 428 | 418 | 411 | 407
53 | 915 | 914 | 912 | 908 | 903 | 895 | 887 | 876 | 865 | 852 | 837 | 822 | 805 | 787 | 769 | 750 | 730 | 710 | 689 | 668 | 646 | 625 | 603 | 582 | 561 | 540 | 520 | 501 | 483 | 465 | 449 | 434 | 422 | 412 | 405 | 401
54 | 912 | 911 | 909 | 905 | 899 | 892 | 883 | 873 | 861 | 848 | 834 | 818 | 801 | 784 | 765 | 746 | 726 | 705 | 684 | 663 | 642 | 620 | 598 | 577 | 556 | 535 | 515 | 496 | 478 | 460 | 444 | 429 | 416 | 406 | 399 | 395
55 | 909 | 908 | 906 | 902 | 896 | 889 | 880 | 870 | 858 | 844 | 830 | 814 | 797 | 780 | 761 | 742 | 722 | 701 | 680 | 659 | 637 | 615 | 594 | 572 | 551 | 530 | 510 | 491 | 472 | 455 | 438 | 423 | 411 | 401 | 394 | 389
56 | 905 | 904 | 902 | 898 | 892 | 885 | 876 | 866 | 854 | 841 | 826 | 810 | 793 | 776 | 757 | 738 | 717 | 697 | 675 | 654 | 632 | 610 | 589 | 567 | 546 | 525 | 505 | 486 | 467 | 449 | 433 | 418 | 405 | 395 | 388 | 383
57 | 901 | 901 | 898 | 894 | 888 | 881 | 872 | 862 | 850 | 837 | 822 | 806 | 789 | 771 | 753 | 733 | 713 | 692 | 671 | 649 | 627 | 606 | 584 | 562 | 541 | 520 | 500 | 480 | 462 | 444 | 428 | 413 | 400 | 389 | 382 | 378
58 | 897 | 897 | 894 | 890 | 884 | 877 | 868 | 858 | 846 | 832 | 818 | 802 | 785 | 767 | 748 | 728 | 708 | 687 | 666 | 644 | 623 | 600 | 579 | 557 | 536 | 515 | 495 | 475 | 456 | 439 | 422 | 407 | 394 | 384 | 376 | 372
59 | 893 | 892 | 890 | 886 | 880 | 873 | 864 | 854 | 842 | 828 | 813 | 797 | 780 | 762 | 744 | 724 | 703 | 683 | 661 | 639 | 618 | 595 | 573 | 552 | 530 | 510 | 489 | 470 | 451 | 434 | 417 | 402 | 389 | 378 | 371 | 366
60 | 889 | 888 | 886 | 882 | 876 | 869 | 860 | 849 | 837 | 824 | 809 | 793 | 776 | 758 | 739 | 719 | 699 | 678 | 656 | 634 | 612 | 590 | 568 | 547 | 525 | 504 | 484 | 465 | 446 | 428 | 412 | 397 | 384 | 373 | 365 | 361
61 | 884 | 883 | 881 | 877 | 871 | 864 | 855 | 845 | 833 | 819 | 804 | 788 | 771 | 753 | 734 | 714 | 694 | 673 | 651 | 629 | 607 | 585 | 563 | 541 | 520 | 499 | 479 | 459 | 441 | 423 | 407 | 392 | 378 | 368 | 360 | 355
62 | 879 | 878 | 876 | 872 | 866 | 859 | 850 | 840 | 828 | 814 | 799 | 783 | 766 | 748 | 729 | 709 | 689 | 668 | 646 | 624 | 602 | 580 | 558 | 536 | 515 | 494 | 473 | 454 | 435 | 418 | 401 | 386 | 373 | 362 | 355 | 350
63 | 874 | 873 | 871 | 867 | 861 | 854 | 845 | 835 | 823 | 809 | 794 | 778 | 761 | 743 | 724 | 704 | 683 | 662 | 641 | 619 | 597 | 575 | 553 | 531 | 509 | 488 | 468 | 449 | 430 | 412 | 396 | 381 | 368 | 357 | 349 | 345
64 | 869 | 868 | 866 | 862 | 856 | 849 | 840 | 829 | 817 | 804 | 789 | 773 | 756 | 738 | 718 | 699 | 678 | 657 | 635 | 614 | 591 | 569 | 547 | 525 | 504 | 483 | 463 | 443 | 425 | 407 | 391 | 376 | 363 | 352 | 344 | 340
65 | 864 | 863 | 860 | 856 | 851 | 843 | 835 | 824 | 812 | 798 | 783 | 767 | 750 | 732 | 713 | 693 | 673 | 652 | 630 | 608 | 586 | 564 | 542 | 520 | 499 | 477 | 457 | 438 | 420 | 402 | 386 | 371 | 358 | 347 | 339 | 335
66 | 858 | 857 | 855 | 851 | 845 | 838 | 829 | 819 | 807 | 793 | 778 | 762 | 745 | 727 | 708 | 688 | 667 | 646 | 624 | 603 | 580 | 558 | 536 | 514 | 493 | 472 | 452 | 433 | 414 | 397 | 381 | 366 | 353 | 342 | 335 | 330
67 | 852 | 851 | 849 | 845 | 839 | 832 | 823 | 813 | 801 | 787 | 772 | 756 | 739 | 721 | 702 | 682 | 661 | 640 | 619 | 597 | 575 | 553 | 531 | 509 | 487 | 467 | 447 | 427 | 409 | 391 | 375 | 361 | 348 | 337 | 330 | 325
68 | 846 | 845 | 843 | 839 | 833 | 826 | 817 | 807 | 795 | 781 | 767 | 751 | 733 | 715 | 696 | 676 | 656 | 635 | 613 | 591 | 569 | 547 | 525 | 503 | 482 | 461 | 441 | 422 | 404 | 386 | 370 | 356 | 343 | 333 | 325 | 320
69 | 840 | 839 | 837 | 833 | 827 | 820 | 811 | 801 | 789 | 775 | 760 | 744 | 728 | 709 | 690 | 670 | 650 | 629 | 607 | 586 | 564 | 541 | 519 | 498 | 477 | 456 | 436 | 417 | 398 | 381 | 365 | 351 | 338 | 328 | 320 | 315
70 | 833 | 833 | 830 | 826 | 821 | 814 | 805 | 795 | 783 | 769 | 754 | 738 | 721 | 703 | 684 | 664 | 644 | 623 | 602 | 580 | 558 | 536 | 514 | 492 | 471 | 450 | 431 | 411 | 393 | 376 | 360 | 346 | 333 | 323 | 315 | 310
71 | 827 | 826 | 824 | 820 | 814 | 807 | 799 | 788 | 776 | 763 | 748 | 732 | 715 | 697 | 678 | 658 | 638 | 617 | 596 | 574 | 552 | 530 | 508 | 486 | 465 | 444 | 425 | 406 | 388 | 371 | 355 | 341 | 329 | 318 | 311 | 306
72 | 820 | 819 | 817 | 813 | 808 | 801 | 792 | 782 | 770 | 756 | 742 | 726 | 709 | 691 | 672 | 652 | 632 | 611 | 590 | 568 | 546 | 524 | 502 | 481 | 460 | 439 | 419 | 400 | 383 | 366 | 350 | 336 | 323 | 314 | 306 | 301
73 | 813 | 812 | 810 | 806 | 801 | 794 | 785 | 775 | 763 | 750 | 735 | 719 | 702 | 684 | 665 | 646 | 626 | 605 | 583 | 562 | 540 | 518 | 496 | 475 | 454 | 434 | 414 | 395 | 377 | 360 | 345 | 331 | 319 | 309 | 301 | 297
74 | 806 | 805 | 803 | 799 | 794 | 787 | 778 | 768 | 756 | 743 | 728 | 712 | 696 | 678 | 659 | 639 | 619 | 599 | 577 | 556 | 534 | 512 | 491 | 469 | 448 | 428 | 408 | 390 | 372 | 355 | 340 | 326 | 314 | 304 | 296 | 292
75 | 798 | 798 | 795 | 792 | 786 | 779 | 771 | 761 | 749 | 736 | 721 | 706 | 689 | 671 | 653 | 633 | 613 | 592 | 571 | 550 | 528 | 506 | 485 | 463 | 442 | 422 | 403 | 384 | 367 | 350 | 335 | 321 | 309 | 299 | 292 | 288
76 | 791 | 790 | 788 | 784 | 779 | 772 | 764 | 754 | 742 | 729 | 714 | 699 | 682 | 664 | 645 | 627 | 606 | 586 | 565 | 543 | 522 | 500 | 479 | 458 | 437 | 417 | 397 | 379 | 362 | 345 | 330 | 316 | 304 | 294 | 287 | 283
77 | 783 | 782 | 780 | 777 | 771 | 765 | 756 | 746 | 734 | 722 | 707 | 692 | 675 | 657 | 639 | 619 | 600 | 579 | 558 | 537 | 516 | 494 | 473 | 452 | 431 | 411 | 392 | 374 | 356 | 340 | 325 | 311 | 300 | 290 | 283 | 278
78 | 775 | 774 | 772 | 769 | 763 | 757 | 748 | 738 | 727 | 714 | 700 | 685 | 668 | 651 | 632 | 613 | 593 | 573 | 552 | 531 | 510 | 488 | 467 | 446 | 425 | 405 | 386 | 368 | 351 | 335 | 320 | 307 | 295 | 286 | 278 | 274
79 | 767 | 766 | 764 | 761 | 756 | 749 | 741 | 731 | 720 | 707 | 693 | 677 | 661 | 643 | 625 | 606 | 586 | 566 | 545 | 524 | 503 | 482 | 461 | 440 | 420 | 400 | 381 | 363 | 346 | 330 | 315 | 302 | 290 | 281 | 274 | 270
80 | 759 | 758 | 756 | 752 | 747 | 741 | 733 | 723 | 712 | 699 | 685 | 670 | 653 | 636 | 618 | 600 | 580 | 559 | 539 | 518 | 497 | 476 | 455 | 434 | 414 | 394 | 375 | 358 | 341 | 325 | 310 | 297 | 285 | 276 | 270 | 265
81 | 750 | 749 | 748 | 744 | 739 | 733 | 725 | 715 | 704 | 691 | 677 | 662 | 646 | 629 | 611 | 592 | 573 | 553 | 532 | 511 | 491 | 469 | 448 | 428 | 408 | 388 | 370 | 352 | 335 | 319 | 305 | 292 | 281 | 272 | 265 | 261
82 | 742 | 741 | 739 | 736 | 731 | 724 | 717 | 707 | 696 | 683 | 669 | 654 | 639 | 622 | 604 | 585 | 565 | 546 | 526 | 505 | 484 | 463 | 442 | 422 | 402 | 383 | 364 | 347 | 330 | 315 | 301 | 288 | 276 | 267 | 261 | 257
83 | 733 | 732 | 730 | 727 | 722 | 716 | 708 | 699 | 688 | 675 | 662 | 647 | 631 | 614 | 596 | 578 | 558 | 538 | 519 | 498 | 478 | 457 | 437 | 416 | 396 | 377 | 359 | 341 | 325 | 310 | 296 | 283 | 272 | 263 | 256 | 252
84 | 724 | 723 | 721 | 718 | 713 | 707 | 699 | 690 | 680 | 667 | 654 | 639 | 623 | 606 | 589 | 571 | 551 | 532 | 512 | 492 | 471 | 450 | 430 | 410 | 391 | 372 | 353 | 336 | 320 | 305 | 290 | 278 | 267 | 259 | 252 | 248
85 | 715 | 714 | 712 | 709 | 704 | 698 | 691 | 682 | 671 | 659 | 645 | 631 | 615 | 599 | 581 | 563 | 545 | 525 | 505 | 485 | 465 | 444 | 424 | 404 | 385 | 366 | 348 | 331 | 315 | 300 | 286 | 274 | 263 | 254 | 248 | 244
86 | 706 | 705 | 703 | 700 | 695 | 690 | 682 | 673 | 662 | 651 | 637 | 623 | 607 | 591 | 574 | 556 | 537 | 518 | 498 | 478 | 458 | 438 | 418 | 398 | 379 | 360 | 342 | 326 | 310 | 295 | 281 | 269 | 258 | 250 | 244 | 240
87 | 696 | 696 | 694 | 690 | 686 | 680 | 673 | 664 | 654 | 642 | 629 | 615 | 599 | 583 | 566 | 548 | 530 | 511 | 491 | 471 | 451 | 431 | 412 | 392 | 373 | 355 | 337 | 320 | 304 | 290 | 277 | 264 | 254 | 246 | 240 | 235
88 | 686 | 686 | 684 | 681 | 677 | 671 | 664 | 655 | 645 | 633 | 620 | 606 | 591 | 575 | 559 | 541 | 522 | 503 | 484 | 465 | 445 | 425 | 405 | 386 | 368 | 349 | 332 | 315 | 299 | 285 | 272 | 260 | 250 | 241 | 235 | 232
89 | 677 | 676 | 674 | 671 | 667 | 662 | 655 | 646 | 636 | 625 | 612 | 598 | 583 | 567 | 550 | 533 | 515 | 496 | 477 | 458 | 438 | 419 | 399 | 380 | 361 | 343 | 326 | 310 | 294 | 280 | 267 | 255 | 245 | 237 | 231 | 227
90 | 667 | 666 | 665 | 662 | 658 | 652 | 645 | 637 | 627 | 616 | 603 | 590 | 575 | 559 | 543 | 525 | 507 | 489 | 470 | 451 | 432 | 412 | 393 | 374 | 356 | 338 | 321 | 305 | 290 | 275 | 262 | 251 | 241 | 233 | 227 | 223